## Contents
Databook entries
study sites | List the study sites. Example Code Name format: facility_1, Display Name format: Facility 1
emission sources | List the emission sources. Example Code Name format: emission_1, Display Name format: Emission 1
emission data | The first row and column of this table get updated automatically. Fill the table with the emission data for each facility.
Program book entries
interventions | List the mitigation interventions. Example Code Name format: intervention_1, Display Name format: Intervention 1
emission targets | The first row and column of this table get updated automatically. Fill the table with 'y' where an intervention targets a specific emission source. Leave other cells blank.
effect sizes | The first row and column of this table get updated automatically. Specify the effect sizes of the interventions (if an intervention reduces emissions from a specific source by 80%, then effect size = 0.80).
unit costs | The first row and column of this table get updated automatically. Specify the total cost to reach full coverage of the interventions for each facility.

## study sites
Code Name | Display Name
AKHS_Mombasa | Aga Khan Hospital, Mombasa

## emission sources
Code Name | Display Name
grid_electricity | Grid Electricity
bottled_gas | Bottled gas(LPG)
vehicle_fuel | Vehicle Fuel (Owned Vehicles)
travel | Business travel (Taxi,Car hires, Train, Airtravel or local bus)
anaesthetic_gases | Anaesthetic gases
refrigerant | Refrigerants
waste | Waste
inhalers | Inhalers

## emission data
facilities | grid_electricity | bottled_gas | vehicle_fuel | travel | anaesthetic_gases | refrigerant | waste | inhalers
AKHS_Mombasa | 109530.344 | 27079.6788 | 5636.8052 | 32266.7036 | 23932.0312 | 64549.9189 | 129723.4502 | 27984.0523
Note on A1: Farah Houdroge: The first row and column will get updated automatically from the sheets "study sites" and "emission sources". Fill the table with the emission data from the AKDN tool for each facility

## interventions
Code Name | Display Name
solar_system | PV Solar System
low_gpw_anaesthetic_gases | Low GPW Anaesthetics
low_gpw_refridgerant_gases | Low GPW Refrigerants
low_gpw_inhalers | Low GPW Inhalers
electric_vehicle | Hybrid/Electric Vehicles
waste_disposal | Alt. Waste Disposal
led_lighting | LED Lights Replace
solar_water_heating_system | Solar Water Heat
solar_water_pumping_system | Solar Water Pump
water_pumps | VFDs for Pumps
air_conditioning_units | Efficient AC Units
energy_efficient_refrigerators | Efficient Fridges
alternative_cooking_gas | Renewable LPG

## emission targets
interventions | grid_electricity | bottled_gas | vehicle_fuel | travel | anaesthetic_gases | refrigerant | waste | inhalers
solar_system | y
low_gpw_anaesthetic_gases |  |  |  |  | y
low_gpw_refridgerant_gases | [5 empty] | y
low_gpw_inhalers | [7 empty] | y
electric_vehicle |  |  | y | y
waste_disposal | [6 empty] | y
led_lighting | y
solar_water_heating_system | y
solar_water_pumping_system | y
water_pumps | y
air_conditioning_units | y |  |  |  |  | y
energy_efficient_refrigerators | [5 empty] | y
alternative_cooking_gas |  | y
Note on A1: Farah Houdroge: Place a 'y' in the cells to designate which emission source the intervention will reduce. For example, intervention_1 reduces emissions from emission_1, therefore there is a 'y' there. Otherwise, leave cell blank.

## effect sizes
facilities | solar_system_effect | low_gpw_anaesthetic_gases_effect | low_gpw_refridgerant_gases_effect | low_gpw_inhalers_effect | electric_vehicle_effect | waste_disposal_effect | led_lighting_effect | solar_water_heating_system_effect | solar_water_pumping_system_effect | water_pumps_effect | air_conditioning_units_effect | energy_efficient_refrigerators_effect | alternative_cooking_gas_effect
AKHS_Mombasa | 0.25 | 0.11 | 0.18 | 0.84 | 0.75 | 0.5 | 0.75 | 0.85 | 0.75 | 0.5 | 0.3 | 0.25 | 0.25
Note on A1: Farah Houdroge: Specify the effect size of the intervention for each facility. For example, if intervention_1 reduces emissions from emission_1 by 80%, then the effect size is 0.80.

## unit costs
facilities | solar_system_cost | low_gpw_anaesthetic_gases_cost | low_gpw_refridgerant_gases_cost | low_gpw_inhalers_cost | electric_vehicle_cost | waste_disposal_cost | led_lighting_cost | solar_water_heating_system_cost | solar_water_pumping_system_cost | water_pumps_cost | air_conditioning_units_cost | energy_efficient_refrigerators_cost | alternative_cooking_gas_cost
AKHS_Mombasa | 421135.2575 | 50000 | 10000 | 30000 | 41000 | 10000 | 12000 | 39374.37 | 8000 | 11475 | 348460 | 10000 | 850
Note on A1: Farah Houdroge: Specify the total cost for implementing the intervention by facility. The total cost should reflect how much money it would cost to cover the facility 100% with the intervention.