## About
Name | Description
Template | This is a template cascade. For instructions on how to fill it out, please see: cascade.tools/user-guide

## Databook Pages
Datasheet Code Name | Datasheet Title
nb_facilities | Number of facilities
emissions | Emissions
intervention | Intervention parameters
coverage | Coverage parameters

## Population types
Code name | Description
facilities | Healthcare facilities

## Compartments
Code Name | Display Name | Is Source | Is Sink | Is Junction | Setup Weight | Calibrate | Databook Page | Databook Order | Guidance | Population type
facilities_number | Number of facilities in group | n | n | n | 1 |  | nb_facilities |  | Enter number of facilities. | facilities

## Parameters
Code Name | Display Name | Format | Timescale | Default Value | Minimum Value | Maximum Value | Function | Targetable | Calibrate | Databook Page | Databook Order | Guidance | Population type | Timed | Is derivative
co2e_emissions | Total CO2e emissions | number | [5 empty] | n |  | emissions |  | Data from AKDN tool. | facilities | n | n
overall_multiplier | Overall emissions multiplier | [5 empty] | 1*(1-energy_led_cov*energy_led)*(1-low_emit_mat_cov*low_emit_mat)*(1-electric_cars_cov*electric_cars)*(1-low_emit_gas_cov*low_emit_gas)*(1-borehole_water_cov*borehole_water)*(1-recycle_cov*recycle)*(1-low_emit_inhale_cov*low_emit_inhale)*(1-local_procure_cov*local_procure) | n |  |  |  | Multiplier to reduce emissions following intervention implementation. | facilities | n | n
co2e_emissions_actual | Total CO2e emissions - actual | number |  |  |  |  | co2e_emissions*overall_multiplier | n |  |  |  | Actual emissions after applying program effects. | facilities | n | n
energy_led_cov | Energy saving LED - coverage |  |  | 0 | 0 | 1 |  | y |  | coverage |  |  | facilities | n | n
energy_led | Energy saving LED | number |  |  | 0 | 1 |  | n |  | intervention |  | Input as X% reduction in emissions | facilities | n | n
low_emit_mat_cov | Low emitting materials - coverage |  |  | 0 | 0 | 1 |  | y |  | coverage |  |  | facilities | n | n
low_emit_mat | Low emitting materials | number |  |  | 0 | 1 |  | n |  | intervention |  | Input as X% reduction in emissions | facilities | n | n
electric_cars_cov | Electric cars - coverage |  |  | 0 | 0 | 1 |  | y |  | coverage |  |  | facilities | n | n
electric_cars | Electric cars | number |  |  | 0 | 1 |  | n |  | intervention |  | Input as X% reduction in emissions | facilities | n | n
low_emit_gas_cov | Low emitting anesthetic gases - coverage |  |  | 0 | 0 | 1 |  | y |  | coverage |  |  | facilities | n | n
low_emit_gas | Low emitting anesthetic gases | number |  |  | 0 | 1 |  | n |  | intervention |  | Input as X% reduction in emissions | facilities | n | n
borehole_water_cov | Borehole water - coverage |  |  | 0 | 0 | 1 |  | y |  | coverage |  |  | facilities | n | n
borehole_water | Borehole water | number |  |  | 0 | 1 |  | n |  | intervention |  | Input as X% reduction in emissions | facilities | n | n
recycle_cov | Recycling - coverage |  |  | 0 | 0 | 1 |  | y |  | coverage |  |  | facilities | n | n
recycle | Recycling | number |  |  | 0 | 1 |  | n |  | intervention |  | Input as X% reduction in emissions | facilities | n | n
low_emit_inhale_cov | Low emitting inhalers - coverage |  |  | 0 | 0 | 1 |  | y |  | coverage |  |  | facilities | n | n
low_emit_inhale | Low emitting inhalers | number |  |  | 0 | 1 |  | n |  | intervention |  | Input as X% reduction in emissions | facilities | n | n
local_procure_cov | Local procurements - coverage |  |  | 0 | 0 | 1 |  | y |  | coverage |  |  | facilities | n | n
local_procure | Local procurements | number |  |  | 0 | 1 |  | n |  | intervention |  | Input as X% reduction in emissions | facilities | n | n

## Characteristics
Code Name | Display Name | Components | Denominator | Default Value | Setup Weight | Calibrate | Databook Page | Databook Order | Guidance | Population type

## Cascades
Cascade name | Constituents

## Plots
Code Name | Display Name | Type | Quantities | Aggregate pops | Plot Group