## About
Name | Description
Template | This is a template cascade. For instructions on how to fill it out, please see: cascade.tools/user-guide

## Databook Pages
Datasheet Code Name | Datasheet Title
nb_facilities | Number of facilities
emissions | Emissions
intervention | Intervention parameters
Note on A1: For instructions on how to fill this out, please see cascade.tools/ug-frw-databookpages
Note on B1: For instructions on how to fill this out, please see cascade.tools/ug-frw-databookpages

## Population types
Code name | Description
facilities | Healthcare facilities
Note on A1: The code name for the population type. This should be lowercase with no spaces
Note on B1: The display name appears on plots and other outputs. It should be in sentence case.

## Compartments
Code Name | Display Name | Is Source | Is Sink | Is Junction | Setup Weight | Calibrate | Databook Page | Databook Order | Guidance | Population type
facilities_number | Number of facilities in group | n | n | n | 1 |  | nb_facilities |  | Enter number of facilities. | facilities
Note on A1: The code name should be in lower case without spaces. For further instructions on how to fill this out, please see cascade.tools/ug-frw-compartments
Note on B1: The display name appears on plots and other outputs. It should be in sentence case. For further instructions on how to fill this out, please see cascade.tools/ug-frw-compartments
Note on C1: This column is for tagging a compartment as an abstract 'source' state, from which entities can flow into the rest of a network. Compartment inflows are prohibited, compartment size is meaningless and, accordingly, compartment outflows cannot be specified in relative format. This tag should only be enabled for sources of network flows that are not intrinsically bound by size, e.g. births or immigration. Flows from sources can still be dependent on other variables in the cascade, e.g. if births are controlled by parental population size, while migrations between populations are considered transfers, i.e. between sets of compartments, and do not involve source nodes. Note: This tag is only enabled for a compartment by marking the corresponding cell 'y'. Anything else, including keeping the cell blank, disables the tag. For further instructions on how to fill this out, please see cascade.tools/ug-frw-compartments
Note on D1: This column is for tagging a compartment as an abstract 'sink' state, into which entities can flow from the rest of a network. Compartment outflows are prohibited and compartment size denotes the accumulation of all inflowing entities from the start of simulation, the utility of which the user must judge on their own. This tag should only be enabled for sinks of network flows that mark the exit of entities from further involvement in a cascade, e.g. deaths and emigration. Migrations between populations are considered transfers, i.e. between sets of compartments, and do not involve sink nodes. Note: This tag is only enabled for a compartment by marking the corresponding cell 'y'. Anything else, including keeping the cell blank, disables the tag. For further instructions on how to fill this out, please see cascade.tools/ug-frw-compartments
Note on E1: This column is for tagging a compartment as an abstract 'junction' state, commonly used to control the aggregation and disaggregation of network flows. These special nodes are designed to empty out their contents immediately after collecting inflow, meaning that they will never accumulate any entities at any point in time. Accordingly, compartment size is always zero and there must always be at least one compartment outflow, each of which must be specified in weighted format. Inflowing entities will be flushed out to connected states in proportion with the weights of the outflowing transitions. Models using junctions must be well designed, as a recursion limit will break networks involving endless cycles during simulation runtime. Note: This tag is only enabled for a compartment by marking the corresponding cell 'y'. Anything else, including keeping the cell blank, disables the tag. For further instructions on how to fill this out, please see cascade.tools/ug-frw-compartments
Note on F1: This column determines how important user-provided values for this compartment are to setting up the initial state of a model. In general, the column value should be '1' if model construction directly depends on what the user provides for compartment size. It should be '0' if supplied values are only for calibration or note-keeping purposes. In this latter case, the linear-algebra method of setting up compartment sizes may complain about an 'under-determined' system during a model run. To avoid this, every zero-weighted compartment should be matched by a 'characteristic' defined in a later spreadsheet that includes this compartment and is not weighted zero for setup weight. Note: Default value, i.e. a blank cell, is '1'. Framework file parsing should also warn the user about a compartment with nonzero setup weight that is suppressed in the databook, i.e. has a databook order of '-1'. For further instructions on how to fill this out, please see cascade.tools/ug-frw-compartments
Note on G1: This column marks whether compartment size data can be rescaled during model calibration processes. To enable calibration, enter a label in this column. If no value is entered, the item will not appear for calibration. If this column is not present, it will be automatically populated if the compartment appears on a databook page For further instructions on how to fill this out, please see cascade.tools/ug-frw-compartments
Note on H1: For further instructions on how to fill this out, please see cascade.tools/ug-frw-compartments This column optionally marks whether a data-input section should appear for this compartment in a custom databook sheet, if allowed to appear at all according to 'databook order'. Each value should be a code name for a desired page defined in the 'custom databook pages' worksheet page. If a cell is left empty, the enabled data-input section should appear in a default databook page dedicated to state variables.
Note on I1: This column currently denotes whether a databook should request values from the user for the historical size of this compartment. A value of '-1' suppresses it from appearing in the databook. For further instructions on how to fill this out, please see cascade.tools/ug-frw-compartments
Note on J1: Text entered here will appear as a comment in the title row of data entry tables in the databook
Note on K1: Assign quantity to a population type. This column must match a population type listed on the 'Population types' sheet. If left empty, the first population type listed will be used

## Parameters
Code Name | Display Name | Format | Timescale | Default Value | Minimum Value | Maximum Value | Function | Targetable | Calibrate | Databook Page | Databook Order | Guidance | Population type | Timed | Is derivative
co2e_emissions | Total CO2e emissions | number | [5 empty] | n |  | emissions |  | Data from AKDN tool. | facilities | n | n
co2e_emissions_mult | Total CO2e emissions - multiplier |  |  | 1 |  |  |  | y |  | intervention |  | Multiplier that can be targeted by programs to proportionally reduce emissions (default = 1, programs to target and reduce parameter, e.g., if an intervention reduces a specific emission by 20%, then *_mult = 0.8). | facilities | n | n
co2e_emissions_actual | Total CO2e emissions - actual | number |  |  |  |  | co2e_emissions*co2e_emissions_mult | n |  |  |  | Actual emissions after applying program effects. | facilities | n | n
Note on A1: The code name should be in lower case without spaces. For further instructions on how to fill this out, please see cascade.tools/ug-frw-parameters
Note on B1: The display name will appear in plots and other outputs. It should be in sentence case. For further instructions on how to fill this out, please see cascade.tools/ug-frw-paramters
Note on C1: This column defines a 'format' attribute for a 'par' item. For further instructions on how to fill this out, please see cascade.tools/ug-frw-parameters
Note on D1: This column defines the timescale for transition parameters. A value can be set here if the number or probability associated with the parameter is not on an annual basis. Values should be entered in this column in units of years. For example, a parameter for a daily probability would have the timescale set to '=1/365' For further instructions on how to fill this out, please see cascade.tools/ug-frw-parameters
Note on E1: This column defines a 'default_value' attribute for a 'par' item. For further instructions on how to fill this out, please see cascade.tools/ug-frw-parameters
Note on F1: This column defines a 'min' attribute for a 'par' item. For further instructions on how to fill this out, please see cascade.tools/ug-frw-parameters
Note on G1: This column defines a 'max' attribute for a 'par' item. For further instructions on how to fill this out, please see cascade.tools/ug-frw-parameters
Note on H1: This column defines a 'func' attribute for a 'par' item. For further instructions on how to fill this out, please see cascade.tools/ug-frw-parameters
Note on I1: If set to 'y', the parameter can be targeted by programs, and it will appear in the program book for any projects using this framework For further instructions on how to fill this out, please see cascade.tools/ug-frw-parameters
Note on J1: This column marks whether compartment size data can be rescaled during model calibration processes. To enable calibration, enter a label in this column. If no value is entered, the item will not appear for calibration. If this column is not present, it will be automatically populated if the parameter is targetable For further instructions on how to fill this out, please see cascade.tools/ug-frw-parameters
Note on K1: This column optionally marks whether a data-input section should appear for this parameter in a custom databook sheet, if allowed to appear at all according to 'databook order'. Each value should be a code name for a desired page defined in the 'custom databook pages' worksheet page. If a cell is left empty, the enabled data-input section should appear in a default databook page dedicated to parameters. For further instructions on how to fill this out, please see cascade.tools/ug-frw-parameters
Note on L1: This column currently denotes whether a databook should request historical values from the user for this parameter. A value of '-1' suppresses it from appearing in the databook. For further instructions on how to fill this out, please see cascade.tools/ug-frw-parameters
Note on M1: Text entered here will appear as a comment in the title row of data entry tables in the databook
Note on N1: Assign quantity to a population type. This column must match a population type listed on the 'Population types' sheet. If left empty, the first population type listed will be used
Note on O1: If set to 'y', the parameter will serve as a time-limited transition that moves all people from a compartment once they have been in the compartment for the specified duration. These parameters cannot vary over time, are not targetable, and cannot be derivatives
Note on P1: If set to 'y', the parameter function will be used as the derivative of the parameter. A derivative parameter must have a function and must appear in the databook. The databook value corresponds to the initial conditions.

## Transitions
Note on A1: The transition matrix specifies which parameters govern transitions between compartments. Entries in this matrix should correspond to parameter Code Names (cells will be red if the parameter name cannot be found on the Parameters sheet). If defining multiple cascades, the top left cell should contain the name of a population type. Leave an empty row, and then define a new transition matrix below. See the combined framework library example for guidance. For further instructions on how to fill this out, please see cascade.tools/ug-frw-transitions

## Characteristics
Code Name | Display Name | Components | Denominator | Default Value | Setup Weight | Calibrate | Databook Page | Databook Order | Guidance | Population type
Note on A1: The code name should be in lower case without spaces. For further instructions on how to fill this out, please see cascade.tools/ug-frw-characteristics
Note on B1: The display name will appear in plots and other outputs. It should be in sentence case. For further instructions on how to fill this out, please see cascade.tools/ug-frw-characteristics
Note on C1: This column is for the 'components' of a cascade characteristic. A component is either a compartment or a characteristic that has been previously defined, i.e. in a previous row, and should be listed in this (and appropriate subsequent columns) by 'Code Name'. For example, characteristic 'infected' may include 'dis_stage_1', 'dis_stage_2' and 'dis_advanced', where 'dis_advanced' is another previously-defined characteristic including 'dis_stage_3' and 'dis_stage_4'. In an example model, 'infected' would track population size summed across the four 'dis_stage' states. Note: If two or more components are listed in the same column, they must be separated by a comma. For further instructions on how to fill this out, please see cascade.tools/ug-frw-characteristics
Note on D1: This column defines a 'denominator' attribute for a 'charac' item. For further instructions on how to fill this out, please see cascade.tools/ug-frw-characteristics
Note on E1: This column defines a 'default_value' attribute for a 'charac' item. For further instructions on how to fill this out, please see cascade.tools/ug-frw-characteristics
Note on F1: This column determines how important user-provided values for this characteristic are to setting up the initial state of a model. In general, the column value should be '1' if model construction directly depends on what the user provides for the characteristic. It should be '0' if supplied values are only for calibration or note-keeping purposes. In this latter case, the linear-algebra method of setting up compartment sizes may complain about an 'under-determined' system during a model run. To avoid this, every compartment that has a nonzero setup weight should be included in at least one distinct characteristic. Note: Default value, i.e. a blank cell, is '1'. Framework file parsing should also warn the user about a characteristic with nonzero setup weight that is suppressed in the databook, i.e. has a databook order of '-1'. For further instructions on how to fill this out, please see cascade.tools/ug-frw-characteristics
Note on G1: This column marks whether compartment size data can be rescaled during model calibration processes. To enable calibration, enter a label in this column. If no value is entered, the item will not appear for calibration. If this column is not present, it will be automatically populated if the characteristic appears on a databook page. For further instructions on how to fill this out, please see cascade.tools/ug-frw-characteristics
Note on H1: This column optionally marks whether a data-input section should appear for this characteristic in a custom databook sheet, if allowed to appear at all according to 'databook order'. Each value should be a code name for a desired page defined in the 'custom databook pages' worksheet page. If a cell is left empty, the enabled data-input section should appear in a default databook page dedicated to state variables. For further instructions on how to fill this out, please see cascade.tools/ug-frw-characteristics
Note on I1: This column currently denotes whether a databook should request historical values from the user for this characteristic. A value of '-1' suppresses it from appearing in the databook. For further instructions on how to fill this out, please see cascade.tools/ug-frw-characteristics
Note on J1: Text entered here will appear as a comment in the title row of data entry tables in the databook
Note on K1: Assign quantity to a population type. This column must match a population type listed on the 'Population types' sheet. If left empty, the first population type listed will be used

## Cascades
Cascade name | Constituents
Note on A1: Specify the name of your cascade in this cell. In the cells below, specify the names of your cascade's stages For further instructions on how to fill this out, please see cascade.tools/ug-frw-cascades
Note on B1: In this column, specify which compartments and characteristics make up each cascade stage. You should specify them as a comma separated list of code names e.g., 'sus, inf, rec' For further instructions on how to fill this out, please see cascade.tools/ug-frw-cascades

## Plots
Code Name | Display Name | Type | Quantities | Aggregate pops | Plot Group
Note on A1: The code name should be in lower case without spaces. For further instructions on how to fill this out, please see cascade.tools/ug-frw-plots
Note on B1: The display name will appear in plots and other outputs. It should be in sentence case. For further instructions on how to fill this out, please see cascade.tools/ug-frw-plots